## Readme
Tab name | Description | Notes
Processes | Source data processes normalized | This sheet is the starting point for aiphoria. User define what process/nodes to be included in the study. With the transformation stages it's possible to locate the nodes in a graph. Life time (LT) and LT distribution are included to consider stock distribution in ODYM. Define the name of the process, its stage within the system boundaries, location, distribution type and distribution parameters (see ODYM tutorials/guides). At the end you should have a process ID with the name and location (e.g. P1:EU). After you have described all the processes within you system, you can move to the flows spreadsheet. It is advised to visualise your system (e.g. using https://excalidraw.com/) before you start implimenting in aiphoria. Columns B to I need be filled in for aiphoria to run.
Flows | Source data flows normalized | This sheets represent the flows/arrows/edges in the flowchart. The idea is to create IDs in an string style "Process-Process location" (e.g., P1:EU) for both, the source and target processes. With that, and the transformation stages from Processes sheet it is also possible to create the flowchart. In the flows sheet define the source process name on the source process cell. Then fill in the source process location, target process name and target process location. Fill in the value, year and run. Columns B to L need be filled in for aiphoria to run.
Other topics | About | Notes
General information | About aiphoria | This is the input file of aiphoria where the user defines the processes/nodes and flows/arrows/edges within the preferred system. aiphoria supports both static and dynamic assessments (e.g from 2021 to 2050). If can be used to assess any system and both product or process based MFAs.
Please note | Process IDs | Make sure that no whitespaces exist on the process IDs (at the end or beginning)
Virtual flows | Unbalanced system | If the system is not balanced (Inputs not equal to outputs) then aiphoria creates virtual flows to show the imbalances. Virtual flows can toggled off from Settings.
Units of flows | Absolute values | aiphoria does not recognize between absolute units but only between absolute and relative (%)
Process sheet: Normalized x and y columns | Positioning of flows in the sankey | Columns P and Q in the process sheet give the possibility to the user to automatically position the processes and flows in the sankey diagram. Firstly, the user needs to run aiphoria, then when the sankey diagram pops up the user should manually position the processes and flows to the preferred position; get the x and y information from the graph, then paste them into excel and run again.
DMFA results (example) sheet | Results | The DMFA results content is pasted here to illustrate the results deriving from the demo case taken place in the example.ipynb
Carbon fraction (will be moved) sheet | Carbon accounting | The carbon fraction sheet is only temporary here and it is being used by the Flows sheet. In the next version of aiphoria this will be moved.

## Settings
These are the settings for the scenario file
NOTE: The parameters are read columns B and C and from row 7 downward, including that row.
Example: first parameter sheet_name_processes goes to cell B6 and value Processes goes to cell C6.
Parameter name | Value | Type | Description
sheet_name_processes | Processes | String | Sheet name that contains data for Processes, e.g. (Processes)
ignore_columns_processes | A | List of strings | Ignore Excel columns defined in the list when reading data from Processes sheet. Each column name must be separated by comma (',')
skip_num_rows_processes | 2 | Integer | Number of rows to skip when reading data for Processes (e.g. 2). NOTE: Header row must be the first row to read!
sheet_name_flows | Flows | String | Sheet name that contains data for Flows, (e.g. Flows)
ignore_columns_flows | A | List of strings | Ignore Excel columns defined in the list when reading data from Flows sheet. Each column name must be separated by comma (',')
skip_num_rows_flows | 2 | Integer | Number of rows to skip when reading data for Processes (e.g. 2). NOTE: Header row must be the first row to read!
start_year | 2021 | Integer | Starting year of the model
end_year | 2030 | Integer | Ending year of the model, included in in time range
detect_year_range | FALSE | Boolean | Detect the year range automatically from file
use_virtual_flows | TRUE | Boolean | Use virtual flows. If enabled, creates missing flows for Processes that have imbalance of input and output flows i.e. unreported flows
virtual_flows_epsilon | 0.1 | Float | If using virtual flows, create virtual flow to process if process total inputs and outputs difference is greater than this value
baseline_value_name | Solid wood equivalent | String | Baseline value name. Name of the value type that is used as baseline e.g. "Solid wood equivalent"
baseline_unit_name | Mm3 | String | Baseline unit name. This is used with relative flows when exporting flow data to CSVs.
conversion_factor_c_to_co2 | 3.67 | Float | Conversion factor from C to CO2
fill_missing_absolute_flows | TRUE | Boolean | Fill in missing timestep with the last timestep provided by the user. Default value is True
fill_missing_relative_flows | TRUE | Boolean | Fill in missing timestep with the last timestep provided by the user. Default value is True
fill_method | Previous | String | Fill method if either fill_missing_absolute_flows or fill_missing_relative_flows is enabled
use_scenarios | TRUE | Boolean | Run alternative scenarios defined on the scenarios sheet. Defaults to True if not defined in settings file.
scenario_type | Constrained | String | Scenario type (Constrained / Unconstrained)
sheet_name_scenarios | Scenarios | String | Sheet name that contains scenarios (flow variations)
ignore_columns_scenarios |  | List of strings | Ignore Excel columns defined in the list when reading data from Scenarios. Each column name must be separated by comma (',')
create_network_graphs | TRUE | Boolean | Create network graphs to visualize process connections for each scenario
create_sankey_charts | TRUE | Boolean | Create Sankey charts for each scenario
visualize_inflows_to_processes | Incineration:FI, Sawmilling:FI | List of strings | Create inflow visualization and export data for process IDs defined in here. Each process ID must be separated by comma (',')
sheet_name_colors | Colors | String | Sheet name that contains data for transformation stage colors (e.g. Colors)
ignore_columns_colors |  | List of strings | Ignore Excel columns defined in the list when reading data from Colors sheet. Each column name must be separated by comma (',')
prioritize_locations |  | List of strings | Priotize flows based on their location (e.g., Export). This functionality prioritizes / reduces exports from entering the stock so they occur on the same timestep.
prioritize_transformation_stage |  | List of strings | Priotize flows based on their transformation stage (e.g., Second). This functionality prioritizes / reduces the specific flows from entering the stock so they occur on the same timestep.

## Processes
| string | string | string | string | integer |  | string | tuple | float | string | float | string | string | string | float | float | string
[5 empty] | Years |  |  |  | % |  | kg/m3
This column is ignored (check parameter ignore_columns_processes in Settings-sheet) | Process | Process location | Process ID | Transformation stage | Lifetime | Lifetime source | Distribution type | Distribution parameters | Wood content | Wood content source | Density | Density source | Modelling status | Comment | Normalized X | Normalized Y | Label shown in graph
0 | Industrial_roundwood | FI | Industrial_roundwood:FI | Source | 0 |  | Fixed | [7 empty] | 0.037 | 0.347 | 0 Roundwood
1 | Sawmilling | FI | Sawmilling:FI | First | 0 |  | Fixed | [7 empty] | 0.243 | 0.392 | 1 Sawmilling
2 | Residues | FI | Residues:FI | by_prod | 0 |  | Fixed | [7 empty] | 0.409 | 0.05 | 2 By products
3 | Sawnwood | FI | Sawnwood:FI | Second | 0 |  | Fixed | [7 empty] | 0.409 | 0.532 | 3 Sawnwood
4 | Construction | FI | Construction:FI | VAM | 10 |  | Normal | stddev=1 | [6 empty] | 0.752 | 0.444 | 4 Construction
5 | Furniture | FI | Furniture:FI | VAM | 5 |  | Normal | stddev=1 | [6 empty] | 0.656 | 0.773 | 5 Furniture
6 | Sawnwood | Import | Sawnwood:Import | RoW | 0 |  | Fixed | [7 empty] | 0.243 | 0.9 | 6 Import
7 | Sawnwood | Export | Sawnwood:Export | RoW | 0 |  | Fixed | [7 empty] | 0.691 | 0.165 | 7 Export
8 | Incineration | FI | Incineration:FI | EoL | 0 |  | Fixed | [7 empty] | 0.966 | 0.483 | 8 Incineration

## Flows
Data type | string | string | string | string | string | string | string | string | float | string | integer | string | string | float | string
Unit | [9 empty] | m3, kg, % |  |  |  | 2 columns needed for each indicator (name and comment)
This column is ignored (check parameter ignore_columns_flows in Settings-sheet) | Source process | Transformation stage | Source process location | Target process | Transformation stage | Target process location | Source ID | Target ID | Value | Unit | Year | Data source | Data source comment | Carbon (Mt) | Comment
a | Industrial_roundwood | Source | FI | Sawmilling | First | FI | Industrial_roundwood:FI | Sawmilling:FI | 60 | Mm3 SWE | 2021 |  | Random input values | 0.20342
b | Sawmilling | First | FI | Sawnwood | Second | FI | Sawmilling:FI | Sawnwood:FI | 100 | % | 2021 |  | Random input values | 0.20342
c | Sawmilling | First | FI | Residues | by_prod | FI | Sawmilling:FI | Residues:FI | 10 | Mm3 SWE | 2021 |  | Random input values | 0.1896
d | Sawnwood | Second | FI | Construction | VAM | FI | Sawnwood:FI | Construction:FI | 60 | % | 2021 |  | Random input values | 0.2304 | Assumed density of CLT 480 kg/m3
e | Sawnwood | Second | FI | Furniture | VAM | FI | Sawnwood:FI | Furniture:FI | 40 | % | 2021 |  | Random input values | 0.216 | Assumer density of a furniture product 450 kg/m3
f | Construction | VAM | FI | Sawmilling | First | FI | Construction:FI | Sawmilling:FI | 40 | % | 2021 |  | Random input values | 0.2304 | Assumed density of CLT 480 kg/m3
g | Construction | VAM | FI | Incineration | EoL | FI | Construction:FI | Incineration:FI | 60 | % | 2021 |  | Random input values | 0.216 | Assumed density of a furniture product 450 kg/m3
h | Furniture | VAM | FI | Incineration | EoL | FI | Furniture:FI | Incineration:FI | 100 | % | 2021 |  | Random input values
i | Sawnwood | Second | FI | Sawnwood | RoW | Export | Sawnwood:FI | Sawnwood:Export | 20 | Mm3 SWE | 2021 |  | Random input values
j | Sawnwood | RoW | Import | Sawnwood | Second | FI | Sawnwood:Import | Sawnwood:FI | 10 | Mm3 SWE | 2021 |  | Random input values
https://excalidraw.com/#json=TH95eCDBsN1pfqczsMf84,S3TGIZvZiI-AUl8oZJcUYg

## Scenarios
Scenario name | Source process ID | Target process ID | Change in value (delta) | Target value | Change type (Value or % = proportional) | Start year (included) | End year (included) | Function type | Target process ID (where the opposite change is applied) | Target process ID (where the opposite change is applied)
Reduce sawmilling residues by 50% | Sawmilling:FI | Residues:FI | -50 |  | % | 2025 | 2030 | Linear

## Colors
Transformation stage name | Color (hex code)
Source | #7dda60
First | #eb5e34
Second | #8c76cf
VAM | #3281db
RoW | #61b053
EoL | #efc3ca
by_prod | #fdc57b
Virtual | #808080 | NOTE: Virtual flows are assigned to this transformation stage by default

## Data validation parameters
This sheet contains helper parameters to make changing settings easier inside Excel and to reduce possibilities of typos.
All of these settings are strings that can be used as it is in Settings-sheet and in Scenarios-sheet
Distribution type | Boolean values | fill_method | Change type | Function type | Scenario Type
Fixed | TRUE | Interpolate | Value | Constant | Constrained
Normal | FALSE | Next | % | Linear | Unconstrained
LogNormal |  | Previous |  | Exponential
FoldedNormal |  | Zeros |  | Sigmoid
Weibull
Simple
LandfillDecayWood
LandfillDecayPaper

## Carbon fraction (will be moved)
Source
Carbon fraction | 0.48 | https://doi.org/10.1016/j.resconrec.2024.107476