## Readme
Tab name | Description | Notes
Processes | Source data processes normalized | This sheet is the starting point for aiphoria. User define what process/nodes to be included in the study. With the transformation stages it's possible to locate the nodes in a graph. Life time (LT) and LT distribution are included to consider stock distribution in ODYM. Define the name of the process, its stage within the system boundaries, location, distribution type and distribution parameters (see ODYM tutorials/guides). At the end you should have a process ID with the name and location (e.g. P1:EU). After you have described all the processes within you system, you can move to the flows spreadsheet. It is advised to visualise your system (e.g. using https://excalidraw.com/) before you start implimenting in aiphoria. Columns B to I need be filled in for aiphoria to run.
Flows | Source data flows normalized | This sheets represent the flows/arrows/edges in the flowchart. The idea is to create IDs in an string style "Process-Process location" (e.g., P1:EU) for both, the source and target processes. With that, and the transformation stages from Processes sheet it is also possible to create the flowchart. In the flows sheet define the source process name on the source process cell. Then fill in the source process location, target process name and target process location. Fill in the value, year and run. Columns B to L need be filled in for aiphoria to run.
Other topics | About | Notes
General information | About aiphoria | This is the input file of aiphoria where the user defines the processes/nodes and flows/arrows/edges within the preferred system. aiphoria supports both static and dynamic assessments (e.g from 2021 to 2050). If can be used to assess any system and both product or process based MFAs.
Please note | Process IDs | Make sure that no whitespaces exist on the process IDs (at the end or beginning)
Virtual flows | Unbalanced system | If the system is not balanced (Inputs not equal to outputs) then aiphoria creates virtual flows to show the imbalances. Virtual flows can toggled off from Settings.
Units of flows | Absolute values | aiphoria does not recognize between absolute units but only between absolute and relative (%)
Process sheet: Normalized x and y columns | Positioning of flows in the sankey | Columns P and Q in the process sheet give the possibility to the user to automatically position the processes and flows in the sankey diagram. Firstly, the user needs to run aiphoria, then when the sankey diagram pops up the user should manually position the processes and flows to the preferred position; get the x and y information from the graph, then paste them into excel and run again.
DMFA results (example) sheet | Results | The DMFA results content is pasted here to illustrate the results deriving from the demo case taken place in the example.ipynb
Carbon fraction (will be moved) sheet | Carbon accounting | The carbon fraction sheet is only temprorary here and it is being used by thee Flows sheet. In the next version of aiphoria this will be moved.

## Settings
These are the settings for the scenario file
NOTE: The parameters are read columns B and C and from row 7 downward, including that row.
Example: first parameter sheet_name_processes goes to cell B6 and value Processes goes to cell C6.
Parameter name | Value | Type | Description
sheet_name_processes | Processes | String | Sheet name that contains data for Processes, e.g. (Processes)
column_range_processes | B:R | String | Start column name and end column name separated by colon (e.g. B:R) that contain data for Processes
skip_num_rows_processes | 2 | Integer | Number of rows to skip when reading data for Processes (e.g. 2). NOTE: Header row must be the first row to read!
sheet_name_flows | Flows | String | Sheet name that contains data for Flows, (e.g. Flows)
column_range_flows | B:U | String | Start column name and end column name separated by colon (e.g. B:R) that contain data for Flows
skip_num_rows_flows | 2 | Integer | Number of rows to skip when reading data for Processes (e.g. 2). NOTE: Header row must be the first row to read!
start_year | 2021 | Integer | Starting year of the model
end_year | 2030 | Integer | Ending year of the model, included in in time range
detect_year_range | FALSE | Boolean | Detect the year range automatically from file
use_virtual_flows | TRUE | Boolean | Use virtual flows. If enabled, creates missing flows for Processes that have imbalance of input and output flows i.e. unreported flows
virtual_flows_epsilon | 0.1 | Float | If using virtual flows, create virtual flow to process if process total inputs and outputs difference is greater than this value
conversion_factor_c_to_co2 | 3.67 | Float | Conversion factor from C to CO2
fill_missing_absolute_flows | TRUE | Boolean | Fill in missing timestep with the last timestep provided by the user. Default value is True
fill_missing_relative_flows | TRUE | Boolean | Fill in missing timestep with the last timestep provided by the user. Default value is True
fill_method | Previous | String | Fill method if either fill_missing_absolute_flows or fill_missing_relative_flows is enabled
sheet_name_scenarios | Scenarios | String | Sheet name that contains scenarios (flow variations)
create_network_graphs | FALSE | Boolean | Create network graphs to visualize process connections for each scenario
create_sankey_charts | TRUE | Boolean | Create Sankey charts for each scenario
visualize_inflows_to_processes | Incineration:FI, Sawmilling:FI | List of strings | Create inflow visualization and export data for process IDs defined in here. Each process ID must be separated by comma (',')
base_unit_name | Mm3 SWE | String | Base unit name. This is used with relative flows when exporting flow data to CSVs.

## Processes
| string | string | string | string | integer |  | string | tuple | float | string | float | string | string | string | float | float | string
[5 empty] | Years |  |  |  | % |  | kg/m3
| Process | Process_location | Process_ID | Transformation_Stage | Lifetime | Lifetime_source | Distribution_type | Distribution_parameters | Wood_content | Wood_content_source | Density | Density_source | Modelling status | Comment | Normalized X | Normalized Y | Label shown in graph
0 | Industrial_roundwood | FI | Industrial_roundwood:FI | Source | 0 |  | Fixed | 1 | [6 empty] | 0.037 | 0.347 | 0 Roundwood
1 | Sawmilling | FI | Sawmilling:FI | First | 0 |  | Fixed | 1 | [6 empty] | 0.243 | 0.392 | 1 Sawmilling
2 | Residues | FI | Residues:FI | by_prod | 0 |  | Fixed | 1 | [6 empty] | 0.409 | 0.05 | 2 By products
3 | Sawnwood | FI | Sawnwood:FI | Second | 0 |  | Fixed | 1 | [6 empty] | 0.409 | 0.532 | 3 Sawnwood
4 | Construction | FI | Construction:FI | VAM | 10 |  | Normal | 1 | [6 empty] | 0.752 | 0.444 | 4 Construction
5 | Furniture | FI | Furniture:FI | VAM | 5 |  | Normal | 1 | [6 empty] | 0.656 | 0.773 | 5 Furniture
6 | Sawnwood | Import | Sawnwood:Import | RoW | 0 |  | Fixed | 1 | [6 empty] | 0.243 | 0.9 | 6 Import
7 | Sawnwood | Export | Sawnwood:Export | RoW | 0 |  | Fixed | 1 | [6 empty] | 0.691 | 0.165 | 7 Export
8 | Incineration | FI | Incineration:FI | EoL | 0 |  | Fixed | 1 | [6 empty] | 0.966 | 0.483 | 8 Incineration

## Flows
Data type | string | string | string | string | string | string | string | string | float | string | integer | string | string | string | float | string | float | string | float | string
Unit | [9 empty] | m3, kg, % | [6 empty] | 2 columns needed for each indicator (value and comment)
| Source_process | Transformation_Stage | Source_process_location | Target_process | Transformation_Stage | Target_process_location | Source _ID | Target_ID | Value | Unit | Year | Data_source | Data_source_comment | Conversion_factor_used | Carbon_content_conversion | Carbon_content_conversion_source | Indicator0 | Comment | Indicator1 | Comment
a | Industrial_roundwood | Source | FI | Sawmilling | First | FI | Industrial_roundwood:FI | Sawmilling:FI | 60 | Mm3 SWE | 2021 |  | Random input values |  | 0.20342
b | Sawmilling | First | FI | Sawnwood | Second | FI | Sawmilling:FI | Sawnwood:FI | 100 | % | 2021 |  | Random input values |  | 0.20342
c | Sawmilling | First | FI | Residues | by_prod | FI | Sawmilling:FI | Residues:FI | 10 | Mm3 SWE | 2021 |  | Random input values |  | 0.1896
d | Sawnwood | Second | FI | Construction | VAM | FI | Sawnwood:FI | Construction:FI | 60 | % | 2021 |  | Random input values |  | 0.2304 | Assumed density of CLT 480 kg/m3
e | Sawnwood | Second | FI | Furniture | VAM | FI | Sawnwood:FI | Furniture:FI | 40 | % | 2021 |  | Random input values |  | 0.216 | Assumer density of a furniture product 450 kg/m3
f | Construction | VAM | FI | Sawmilling | First | FI | Construction:FI | Sawmilling:FI | 40 | % | 2021 |  | Random input values |  | 0.2304 | Assumed density of CLT 480 kg/m3
g | Construction | VAM | FI | Incineration | EoL | FI | Construction:FI | Incineration:FI | 60 | % | 2021 |  | Random input values |  | 0.216 | Assumer density of a furniture product 450 kg/m3
h | Furniture | VAM | FI | Incineration | EoL | FI | Furniture:FI | Incineration:FI | 100 | % | 2021 |  | Random input values
i | Sawnwood | Second | FI | Sawnwood | RoW | Export | Sawnwood:FI | Sawnwood:Export | 20 | Mm3 SWE | 2021 |  | Random input values
j | Sawnwood | RoW | Import | Sawnwood | Second | FI | Sawnwood:Import | Sawnwood:FI | 10 | Mm3 SWE | 2021 |  | Random input values
https://excalidraw.com/#json=TH95eCDBsN1pfqczsMf84,S3TGIZvZiI-AUl8oZJcUYg

## Scenarios
Scenario name | Source process ID | Target process ID | Change in value (delta) | Target value (potentially) | Change type (Value or % = proportional) | Start year (included) | End year (included) | Function type | Target process ID (where the opposite change is applied) | Target process ID (where the opposite change is applied)
Reduce sawmilling residues by 50% between 2025 and 2030 | Sawmilling:FI | Residues:FI | -50 |  | % | 2025 | 2030 | Linear

## Transformation stage colors
Transformation stage name | Color (hex code)
Source | #7DDA60
First | #eb5e34
Second | #8c76cf
Third | #5BAA11
VAM | #3281db
RoW | #61b053
EoL | #EFC3CA
by_prod | #DFC57B
Virtual | #707070
Other | #707070

## Data validation parameters
This sheet contains helper parameters to make changing settings easier inside Excel and to reduce possibilities of typos.
All of these settings are strings that can be used as it is in Settings-sheet and in Scenarios-sheet
Distribution type | Boolean values | fill_method | Change type | Function type
Fixed | TRUE | Interpolate | Value | Constant
Normal | FALSE | Next | % | Linear
LogNormal |  | Previous |  | Exponential
FoldedNormal |  | Zeros |  | Sigmoid
Weibull
Simple

## DMFA results (example)
Only for Furniture |  | SWE Mm3 OC | [9 empty] | Outflow per year | Stock inflow per year | Stock change per year | In-use stock per year |  | df_flows |  |  |  | df_processes
Values pasted from aiphoria results |  | 2021 | 2022 | 2023 | 2024 | 2025 | 2026 | 2027 | 2028 | 2029 | 2030 | [5 empty] | Flow ID | Source Process ID | Target Process ID | Value (Mm3 SWE) | Year | Process ID | Total inflows | Total ouflows
| 2021 | 4.5864e-06 | 0 | 0 | 0 | 0 | 0 | 0 | 0 | 0 | 0 | 4.5864e-06 | 16 | 16 | 16 | 2021 | Industrial_roundwood:FI Sawmilling:FI | Industrial_roundwood:FI | Sawmilling:FI | 60 | 2021 | Industrial_roundwood:FI | 0 | 60
| 2022 | 0.00050215 | 4.5864e-06 | 0 | 0 | 0 | 0 | 0 | 0 | 0 | 0 | 0.00050674 | 16 | 15.9995 | 31.9995 | 2021 | Sawmilling:FI Sawnwood:FI | Sawmilling:FI | Sawnwood:FI | 50 | 2021 | Sawmilling:FI | 60 | 60
| 2023 | 0.021092 | 0.00050215 | 4.5864e-06 | 0 | 0 | 0 | 0 | 0 | 0 | 0 | 0.021598 | 16 | 15.9784 | 47.9779 | 2021 | Sawmilling:FI Residues:FI | Sawmilling:FI | Residues:FI | 10 | 2021 | Residues:FI | 10 | 0
| 2024 | 0.3424 | 0.021092 | 0.00050215 | 4.5864e-06 | 0 | 0 | 0 | 0 | 0 | 0 | 0.364 | 16 | 15.636 | 63.6139 | 2021 | Sawnwood:FI Construction:FI | Sawnwood:FI | Construction:FI | 24 | 2021 | Sawnwood:FI | 60 | 60
| 2025 | 2.1745 | 0.3424 | 0.021092 | 0.00050215 | 4.5864e-06 | 0 | 0 | 0 | 0 | 0 | 2.5385 | 16 | 13.4615 | 77.0754 | 2021 | Sawnwood:FI Furniture:FI | Sawnwood:FI | Furniture:FI | 16 | 2021 | Construction:FI | 24 | 0
| 2026 | 5.4615 | 2.1745 | 0.3424 | 0.021092 | 0.00050215 | 4.5864e-06 | 0 | 0 | 0 | 0 | 8 | 16 | 8 | 85.0754 | 2021 | Construction:FI Sawmilling:FI | Construction:FI | Sawmilling:FI | 0 | 2021 | Furniture:FI | 16 | 0
| 2027 | 5.4615 | 5.4615 | 2.1745 | 0.3424 | 0.021092 | 0.00050215 | 4.5865e-06 | 0 | 0 | 0 | 13.4615 | 16 | 2.5385 | 87.6139 | 2021 | Construction:FI Incineration:FI | Construction:FI | Incineration:FI | 0 | 2021 | Sawnwood:Import | 0 | 10
| 2028 | 2.1745 | 5.4615 | 5.4615 | 2.1745 | 0.3424 | 0.021092 | 0.00050216 | 4.5879e-06 | 0 | 0 | 15.636 | 16 | 0.364 | 87.9779 | 2021 | Furniture:FI Incineration:FI | Furniture:FI | Incineration:FI | 0 | 2021 | Sawnwood:Export | 20 | 0
| 2029 | 0.3424 | 2.1745 | 5.4615 | 5.4615 | 2.1745 | 0.3424 | 0.021092 | 0.00050232 | 4.6115e-06 | 0 | 15.9784 | 16 | 0.021598 | 87.9995 | 2021 | Sawnwood:FI Sawnwood:Export | Sawnwood:FI | Sawnwood:Export | 20 | 2021 | Incineration:FI | 0 | 0
| 2030 | 0.021092 | 0.3424 | 2.1745 | 5.4615 | 5.4615 | 2.1745 | 0.34241 | 0.021098 | 0.0005049 | 4.7611e-06 | 15.9995 | 16 | 0.00049424 | 88 | 2021 | Sawnwood:Import Sawnwood:FI | Sawnwood:Import | Sawnwood:FI | 10 | 2022 | Industrial_roundwood:FI | 0 | 60
|  | SWE Mm3 OC 2021: SWE Mm3 SC |  |  |  |  | 2022 | Sawnwood:Import Sawnwood:FI | Sawnwood:Import | Sawnwood:FI | 10 | 2022 | Sawmilling:FI | 60 | 60
|  | 2021 | 2022 | 2023 | 2024 | 2025 | 2026 | 2027 | 2028 | 2029 | 2030 |  |  |  |  | 2022 | Sawnwood:FI Sawnwood:Export | Sawnwood:FI | Sawnwood:Export | 20 | 2022 | Residues:FI | 10 | 0
| 2021 | 16 | 0 | 0 | 0 | 0 | 0 | 0 | 0 | 0 | 0 |  |  |  |  | 2022 | Furniture:FI Incineration:FI | Furniture:FI | Incineration:FI | 0.00051 | 2022 | Sawnwood:FI | 60 | 60
| 2022 | 15.9995 | 16 | 0 | 0 | 0 | 0 | 0 | 0 | 0 | 0 |  |  |  |  | 2022 | Construction:FI Incineration:FI | Construction:FI | Incineration:FI | 0 | 2022 | Construction:FI | 24 | 0
| 2023 | 15.9784 | 15.9995 | 16 | 0 | 0 | 0 | 0 | 0 | 0 | 0 |  |  |  |  | 2022 | Construction:FI Sawmilling:FI | Construction:FI | Sawmilling:FI | 0 | 2022 | Furniture:FI | 16 | 0.00051
| 2024 | 15.636 | 15.9784 | 15.9995 | 16 | 0 | 0 | 0 | 0 | 0 | 0 |  |  |  |  | 2022 | Sawmilling:FI Residues:FI | Sawmilling:FI | Residues:FI | 10 | 2022 | Sawnwood:Import | 0 | 10
| 2025 | 13.4615 | 15.636 | 15.9784 | 15.9995 | 16 | 0 | 0 | 0 | 0 | 0 |  |  |  |  | 2022 | Sawnwood:FI Construction:FI | Sawnwood:FI | Construction:FI | 24 | 2022 | Sawnwood:Export | 20 | 0
| 2026 | 8 | 13.4615 | 15.636 | 15.9784 | 15.9995 | 16 | 0 | 0 | 0 | 0 |  |  |  |  | 2022 | Sawmilling:FI Sawnwood:FI | Sawmilling:FI | Sawnwood:FI | 50 | 2022 | Incineration:FI | 0.00051 | 0
| 2027 | 2.5385 | 8 | 13.4615 | 15.636 | 15.9784 | 15.9995 | 16.0001 | 0 | 0 | 0 |  |  |  |  | 2022 | Industrial_roundwood:FI Sawmilling:FI | Industrial_roundwood:FI | Sawmilling:FI | 60 | 2023 | Industrial_roundwood:FI | 0 | 60
| 2028 | 0.364 | 2.5385 | 8 | 13.4615 | 15.636 | 15.9784 | 15.9996 | 16.0052 | 0 | 0 |  |  |  |  | 2022 | Sawnwood:FI Furniture:FI | Sawnwood:FI | Furniture:FI | 16 | 2023 | Sawmilling:FI | 60 | 60
| 2029 | 0.021598 | 0.364 | 2.5385 | 8 | 13.4615 | 15.636 | 15.9785 | 16.0047 | 16.0874 | 0 |  |  |  |  | 2023 | Construction:FI Incineration:FI | Construction:FI | Incineration:FI | 0 | 2023 | Residues:FI | 10 | 0
| 2030 | 0.00050674 | 0.021598 | 0.364 | 2.5385 | 8 | 13.4615 | 15.6361 | 15.9836 | 16.0869 | 16.6092 |  |  |  |  | 2023 | Sawnwood:Import Sawnwood:FI | Sawnwood:Import | Sawnwood:FI | 10 | 2023 | Sawnwood:FI | 60 | 60
|  | SWE Mm3 SC 2021: Carbon OC |  |  |  |  | 2023 | Sawnwood:FI Sawnwood:Export | Sawnwood:FI | Sawnwood:Export | 20 | 2023 | Construction:FI | 24 | 0
|  | 2021 | 2022 | 2023 | 2024 | 2025 | 2026 | 2027 | 2028 | 2029 | 2030 |  |  |  |  | 2023 | Furniture:FI Incineration:FI | Furniture:FI | Incineration:FI | 0.0216 | 2023 | Furniture:FI | 16 | 0.0216
| 2021 | 9.9067e-07 | 0 | 0 | 0 | 0 | 0 | 0 | 0 | 0 | 0 |  |  |  |  | 2023 | Construction:FI Sawmilling:FI | Construction:FI | Sawmilling:FI | 0 | 2023 | Sawnwood:Import | 0 | 10
| 2022 | 0.00010847 | 9.9067e-07 | 0 | 0 | 0 | 0 | 0 | 0 | 0 | 0 |  |  |  |  | 2023 | Sawmilling:FI Sawnwood:FI | Sawmilling:FI | Sawnwood:FI | 50 | 2023 | Sawnwood:Export | 20 | 0
| 2023 | 0.0045558 | 0.00010847 | 9.9067e-07 | 0 | 0 | 0 | 0 | 0 | 0 | 0 |  |  |  |  | 2023 | Sawnwood:FI Construction:FI | Sawnwood:FI | Construction:FI | 24 | 2023 | Incineration:FI | 0.0216 | 0
| 2024 | 0.073959 | 0.0045558 | 0.00010847 | 9.9067e-07 | 0 | 0 | 0 | 0 | 0 | 0 |  |  |  |  | 2023 | Sawmilling:FI Residues:FI | Sawmilling:FI | Residues:FI | 10 | 2024 | Industrial_roundwood:FI | 0 | 60
| 2025 | 0.46969 | 0.073959 | 0.0045558 | 0.00010847 | 9.9067e-07 | 0 | 0 | 0 | 0 | 0 |  |  |  |  | 2023 | Industrial_roundwood:FI Sawmilling:FI | Industrial_roundwood:FI | Sawmilling:FI | 60 | 2024 | Sawmilling:FI | 60 | 60
| 2026 | 1.1797 | 0.46969 | 0.073959 | 0.0045558 | 0.00010847 | 9.9067e-07 | 0 | 0 | 0 | 0 |  |  |  |  | 2023 | Sawnwood:FI Furniture:FI | Sawnwood:FI | Furniture:FI | 16 | 2024 | Residues:FI | 10 | 0
| 2027 | 1.1797 | 1.1797 | 0.46969 | 0.073959 | 0.0045558 | 0.00010847 | 9.9068e-07 | 0 | 0 | 0 |  |  |  |  | 2024 | Sawnwood:Import Sawnwood:FI | Sawnwood:Import | Sawnwood:FI | 10 | 2024 | Sawnwood:FI | 60 | 60
| 2028 | 0.46969 | 1.1797 | 1.1797 | 0.46969 | 0.073959 | 0.0045558 | 0.00010847 | 9.9099e-07 | 0 | 0 |  |  |  |  | 2024 | Sawnwood:FI Sawnwood:Export | Sawnwood:FI | Sawnwood:Export | 20 | 2024 | Construction:FI | 24 | 0
| 2029 | 0.073959 | 0.46969 | 1.1797 | 1.1797 | 0.46969 | 0.073959 | 0.0045558 | 0.0001085 | 9.9608e-07 | 0 |  |  |  |  | 2024 | Furniture:FI Incineration:FI | Furniture:FI | Incineration:FI | 0.364 | 2024 | Furniture:FI | 16 | 0.364
| 2030 | 0.0045558 | 0.073959 | 0.46969 | 1.1797 | 1.1797 | 0.46969 | 0.07396 | 0.0045573 | 0.00010906 | 1.0284e-06 |  |  |  |  | 2024 | Construction:FI Incineration:FI | Construction:FI | Incineration:FI | 0 | 2024 | Sawnwood:Import | 0 | 10
|  | Carbon OC 2021: Carbon SC |  |  |  |  | 2024 | Construction:FI Sawmilling:FI | Construction:FI | Sawmilling:FI | 0 | 2024 | Sawnwood:Export | 20 | 0
|  | 2021 | 2022 | 2023 | 2024 | 2025 | 2026 | 2027 | 2028 | 2029 | 2030 |  |  |  |  | 2024 | Sawnwood:FI Furniture:FI | Sawnwood:FI | Furniture:FI | 16 | 2024 | Incineration:FI | 0.364 | 0
| 2021 | 3.456 | 0 | 0 | 0 | 0 | 0 | 0 | 0 | 0 | 0 |  |  |  |  | 2024 | Sawmilling:FI Residues:FI | Sawmilling:FI | Residues:FI | 10 | 2025 | Industrial_roundwood:FI | 0 | 60
| 2022 | 3.4559 | 3.456 | 0 | 0 | 0 | 0 | 0 | 0 | 0 | 0 |  |  |  |  | 2024 | Sawmilling:FI Sawnwood:FI | Sawmilling:FI | Sawnwood:FI | 50 | 2025 | Sawmilling:FI | 60 | 60
| 2023 | 3.4513 | 3.4559 | 3.456 | 0 | 0 | 0 | 0 | 0 | 0 | 0 |  |  |  |  | 2024 | Industrial_roundwood:FI Sawmilling:FI | Industrial_roundwood:FI | Sawmilling:FI | 60 | 2025 | Residues:FI | 10 | 0
| 2024 | 3.3774 | 3.4513 | 3.4559 | 3.456 | 0 | 0 | 0 | 0 | 0 | 0 |  |  |  |  | 2024 | Sawnwood:FI Construction:FI | Sawnwood:FI | Construction:FI | 24 | 2025 | Sawnwood:FI | 60 | 60
| 2025 | 2.9077 | 3.3774 | 3.4513 | 3.4559 | 3.456 | 0 | 0 | 0 | 0 | 0 |  |  |  |  | 2025 | Construction:FI Incineration:FI | Construction:FI | Incineration:FI | 0 | 2025 | Construction:FI | 24 | 0
| 2026 | 1.728 | 2.9077 | 3.3774 | 3.4513 | 3.4559 | 3.456 | 0 | 0 | 0 | 0 |  |  |  |  | 2025 | Sawnwood:FI Sawnwood:Export | Sawnwood:FI | Sawnwood:Export | 20 | 2025 | Furniture:FI | 16 | 2.5385
| 2027 | 0.54831 | 1.728 | 2.9077 | 3.3774 | 3.4513 | 3.4559 | 3.456 | 0 | 0 | 0 |  |  |  |  | 2025 | Furniture:FI Incineration:FI | Furniture:FI | Incineration:FI | 2.5385 | 2025 | Sawnwood:Import | 0 | 10
| 2028 | 0.078624 | 0.54831 | 1.728 | 2.9077 | 3.3774 | 3.4513 | 3.4559 | 3.4571 | 0 | 0 |  |  |  |  | 2025 | Construction:FI Sawmilling:FI | Construction:FI | Sawmilling:FI | 0 | 2025 | Sawnwood:Export | 20 | 0
| 2029 | 0.0046652 | 0.078624 | 0.54831 | 1.728 | 2.9077 | 3.3774 | 3.4514 | 3.457 | 3.4749 | 0 |  |  |  |  | 2025 | Sawnwood:Import Sawnwood:FI | Sawnwood:Import | Sawnwood:FI | 10 | 2025 | Incineration:FI | 2.5385 | 0
| 2030 | 0.00010946 | 0.0046652 | 0.078624 | 0.54831 | 1.728 | 2.9077 | 3.3774 | 3.4525 | 3.4748 | 3.5876 |  |  |  |  | 2025 | Sawnwood:FI Construction:FI | Sawnwood:FI | Construction:FI | 24 | 2026 | Industrial_roundwood:FI | 0 | 60
[16 empty] | 2025 | Sawmilling:FI Residues:FI | Sawmilling:FI | Residues:FI | 10 | 2026 | Sawmilling:FI | 60 | 60
[16 empty] | 2025 | Sawmilling:FI Sawnwood:FI | Sawmilling:FI | Sawnwood:FI | 50 | 2026 | Residues:FI | 10 | 0
[16 empty] | 2025 | Industrial_roundwood:FI Sawmilling:FI | Industrial_roundwood:FI | Sawmilling:FI | 60 | 2026 | Sawnwood:FI | 60 | 60
[16 empty] | 2025 | Sawnwood:FI Furniture:FI | Sawnwood:FI | Furniture:FI | 16 | 2026 | Construction:FI | 24 | 1e-05
[16 empty] | 2026 | Sawnwood:FI Sawnwood:Export | Sawnwood:FI | Sawnwood:Export | 20 | 2026 | Furniture:FI | 16 | 8
[16 empty] | 2026 | Furniture:FI Incineration:FI | Furniture:FI | Incineration:FI | 8 | 2026 | Sawnwood:Import | 0 | 10
[16 empty] | 2026 | Construction:FI Incineration:FI | Construction:FI | Incineration:FI | 0 | 2026 | Sawnwood:Export | 20 | 0
[16 empty] | 2026 | Construction:FI Sawmilling:FI | Construction:FI | Sawmilling:FI | 0 | 2026 | Incineration:FI | 8 | 0
[16 empty] | 2026 | Sawnwood:Import Sawnwood:FI | Sawnwood:Import | Sawnwood:FI | 10 | 2027 | Industrial_roundwood:FI | 0 | 60
[16 empty] | 2026 | Sawnwood:FI Construction:FI | Sawnwood:FI | Construction:FI | 24 | 2027 | Sawmilling:FI | 60.0003 | 60.0003
[16 empty] | 2026 | Sawmilling:FI Residues:FI | Sawmilling:FI | Residues:FI | 10 | 2027 | Residues:FI | 10 | 0
[16 empty] | 2026 | Sawmilling:FI Sawnwood:FI | Sawmilling:FI | Sawnwood:FI | 50 | 2027 | Sawnwood:FI | 60.0003 | 60.0003
[16 empty] | 2026 | Industrial_roundwood:FI Sawmilling:FI | Industrial_roundwood:FI | Sawmilling:FI | 60 | 2027 | Construction:FI | 24.0002 | 0.00076
[16 empty] | 2026 | Sawnwood:FI Furniture:FI | Sawnwood:FI | Furniture:FI | 16 | 2027 | Furniture:FI | 16.0001 | 13.4615
[16 empty] | 2027 | Sawnwood:Import Sawnwood:FI | Sawnwood:Import | Sawnwood:FI | 10 | 2027 | Sawnwood:Import | 0 | 10
[16 empty] | 2027 | Sawnwood:FI Sawnwood:Export | Sawnwood:FI | Sawnwood:Export | 20 | 2027 | Sawnwood:Export | 20 | 0
[16 empty] | 2027 | Furniture:FI Incineration:FI | Furniture:FI | Incineration:FI | 13.4615 | 2027 | Incineration:FI | 13.462 | 0
[16 empty] | 2027 | Construction:FI Incineration:FI | Construction:FI | Incineration:FI | 0.00046 | 2028 | Industrial_roundwood:FI | 0 | 60
[16 empty] | 2027 | Construction:FI Sawmilling:FI | Construction:FI | Sawmilling:FI | 0.0003 | 2028 | Sawmilling:FI | 60.013 | 60.013
[16 empty] | 2027 | Sawnwood:FI Furniture:FI | Sawnwood:FI | Furniture:FI | 16.0001 | 2028 | Residues:FI | 10 | 0
[16 empty] | 2027 | Sawmilling:FI Residues:FI | Sawmilling:FI | Residues:FI | 10 | 2028 | Sawnwood:FI | 60.013 | 60.013
[16 empty] | 2027 | Sawmilling:FI Sawnwood:FI | Sawmilling:FI | Sawnwood:FI | 50.0003 | 2028 | Construction:FI | 24.0078 | 0.0324
[16 empty] | 2027 | Industrial_roundwood:FI Sawmilling:FI | Industrial_roundwood:FI | Sawmilling:FI | 60 | 2028 | Furniture:FI | 16.0052 | 15.636
[16 empty] | 2027 | Sawnwood:FI Construction:FI | Sawnwood:FI | Construction:FI | 24.0002 | 2028 | Sawnwood:Import | 0 | 10
[16 empty] | 2028 | Construction:FI Incineration:FI | Construction:FI | Incineration:FI | 0.01944 | 2028 | Sawnwood:Export | 20 | 0
[16 empty] | 2028 | Sawnwood:FI Sawnwood:Export | Sawnwood:FI | Sawnwood:Export | 20 | 2028 | Incineration:FI | 15.6554 | 0
[16 empty] | 2028 | Furniture:FI Incineration:FI | Furniture:FI | Incineration:FI | 15.636 | 2029 | Industrial_roundwood:FI | 0 | 60
[16 empty] | 2028 | Sawnwood:Import Sawnwood:FI | Sawnwood:Import | Sawnwood:FI | 10 | 2029 | Sawmilling:FI | 60.2184 | 60.2184
[16 empty] | 2028 | Construction:FI Sawmilling:FI | Construction:FI | Sawmilling:FI | 0.01296 | 2029 | Residues:FI | 10 | 0
[16 empty] | 2028 | Sawmilling:FI Residues:FI | Sawmilling:FI | Residues:FI | 10 | 2029 | Sawnwood:FI | 60.2184 | 60.2184
[16 empty] | 2028 | Sawnwood:FI Construction:FI | Sawnwood:FI | Construction:FI | 24.0078 | 2029 | Construction:FI | 24.131 | 0.546
[16 empty] | 2028 | Sawmilling:FI Sawnwood:FI | Sawmilling:FI | Sawnwood:FI | 50.013 | 2029 | Furniture:FI | 16.0874 | 15.9784
[16 empty] | 2028 | Industrial_roundwood:FI Sawmilling:FI | Industrial_roundwood:FI | Sawmilling:FI | 60 | 2029 | Sawnwood:Import | 0 | 10
[16 empty] | 2028 | Sawnwood:FI Furniture:FI | Sawnwood:FI | Furniture:FI | 16.0052 | 2029 | Sawnwood:Export | 20 | 0
[16 empty] | 2029 | Sawnwood:Import Sawnwood:FI | Sawnwood:Import | Sawnwood:FI | 10 | 2029 | Incineration:FI | 16.306 | 0
[16 empty] | 2029 | Sawnwood:FI Sawnwood:Export | Sawnwood:FI | Sawnwood:Export | 20 | 2030 | Industrial_roundwood:FI | 0 | 60
[16 empty] | 2029 | Construction:FI Incineration:FI | Construction:FI | Incineration:FI | 0.3276 | 2030 | Sawmilling:FI | 61.5231 | 61.5231
[16 empty] | 2029 | Construction:FI Sawmilling:FI | Construction:FI | Sawmilling:FI | 0.2184 | 2030 | Residues:FI | 10 | 0
[16 empty] | 2029 | Furniture:FI Incineration:FI | Furniture:FI | Incineration:FI | 15.9784 | 2030 | Sawnwood:FI | 61.5231 | 61.5231
[16 empty] | 2029 | Sawnwood:FI Construction:FI | Sawnwood:FI | Construction:FI | 24.131 | 2030 | Construction:FI | 24.9139 | 3.8077
[16 empty] | 2029 | Sawmilling:FI Residues:FI | Sawmilling:FI | Residues:FI | 10 | 2030 | Furniture:FI | 16.6092 | 15.9995
[16 empty] | 2029 | Sawmilling:FI Sawnwood:FI | Sawmilling:FI | Sawnwood:FI | 50.2184 | 2030 | Sawnwood:Import | 0 | 10
[16 empty] | 2029 | Industrial_roundwood:FI Sawmilling:FI | Industrial_roundwood:FI | Sawmilling:FI | 60 | 2030 | Sawnwood:Export | 20 | 0
[16 empty] | 2029 | Sawnwood:FI Furniture:FI | Sawnwood:FI | Furniture:FI | 16.0874 | 2030 | Incineration:FI | 18.2841 | 0
[16 empty] | 2030 | Sawnwood:FI Sawnwood:Export | Sawnwood:FI | Sawnwood:Export | 20
[16 empty] | 2030 | Industrial_roundwood:FI Sawmilling:FI | Industrial_roundwood:FI | Sawmilling:FI | 60
[16 empty] | 2030 | Sawmilling:FI Sawnwood:FI | Sawmilling:FI | Sawnwood:FI | 51.5231
[16 empty] | 2030 | Sawmilling:FI Residues:FI | Sawmilling:FI | Residues:FI | 10
[16 empty] | 2030 | Sawnwood:FI Construction:FI | Sawnwood:FI | Construction:FI | 24.9139
[16 empty] | 2030 | Sawnwood:FI Furniture:FI | Sawnwood:FI | Furniture:FI | 16.6092
[16 empty] | 2030 | Construction:FI Sawmilling:FI | Construction:FI | Sawmilling:FI | 1.5231
[16 empty] | 2030 | Construction:FI Incineration:FI | Construction:FI | Incineration:FI | 2.2846
[16 empty] | 2030 | Furniture:FI Incineration:FI | Furniture:FI | Incineration:FI | 15.9995
[16 empty] | 2030 | Sawnwood:Import Sawnwood:FI | Sawnwood:Import | Sawnwood:FI | 10

## Carbon fraction (will be moved)
Source
Carbon fraction | 0.48 | https://doi.org/10.1016/j.resconrec.2024.107476