## Readme
Tab name | Description | Notes
Processes | Source data processes normalized | This sheet is the starting point for aiphoria. User define what process/nodes to be included in the study. With the transformation stages it's possible to locate the nodes in a graph. Life time (LT) and LT distribution are included to consider stock distribution in ODYM. LT is not considered in the sankey diagram but in ODYM calculations. Define the name of the process, its stage within the system boundaries, location, distribution type and distribution parameters (see ODYM tutorials/guides). At the end you should have a process ID with the name and location (e.g. P1:EU). After you have described all the processes within you system, you can move to the flows spreadsheet. It is advised to visualise your system (e.g. using https://excalidraw.com/) before you start implimenting in aiphoria. Columns B to I need be filled in for aiphoria to run.
Flows | Source data flows normalized | This sheets represent the flows/arrows/edges in the flowchart. The idea is to create IDs in an string style "Process-Process location" (e.g., P1:EU) for both, the source and target processes. With that, and the transformation stages from Processes sheet it is also possible to create the flowchart. In the flows sheet define the source process name on the source process cell. Then fill in the source process location, target process name and target process location. Fill in the value, year and run. Columns B to L need be filled in for aiphoria to run.
Other topics | About | Notes
General information | About aiphoria | This is the input file of aiphoria where the user defines the processes/nodes and flows/arrows/edges within the preferred system. Aiphoria helps visualizing the system in the form of a sankey diagram and later passes the information to ODYM to conduct material flows analysis. aiphoria supports both static and dynamic assessments (e.g from 2021 to 2050). If can be used to assess any system but as an initial development it aims to support dynamic wood material flows analysis (i.e. tracking of wood product flows throughtout the value chain and life cycle stage) and temporary carbon accounting.
Scenarios | Dynamic case (multiple years with different scenarios) | If the user wants to run different scenarios using relative value (shares) for the same process, they should add multiple flows (rows) on the flow sheet indicating the change in the value cell (e.g P3:EU -> P5:EU and value: 100% in 2021 and P3:EU -> P5:EU and value 50% in 2022). If the scenarios when using relative value (shares) remain the same throughtout the timeline indicated by the user; then aiphoria is repeating the value given for the last year (e.g. P3:EU -> P5:EU with value: 100%)
Please note | Process IDs | Make sure that no whitespaces exist on the process IDs (at the end or beginning)
Virtual flows | Unbalanced system | If the system is not balanced (Inputs not equal to outputs) then aiphoria creates virtual flows to show the imbalances. Virtual flows can toggled off from the notebook.
Units of flows | Absolute values | aiphoria does not recognize between absolute units but only between absolute and relative (%)
Must filled in cells | Cells to fill for running aiphoria | Please check the starred (*) cells on the processes and flows sheets.
Process sheet: Normalized x and y columns | Positioning of flows in the sankey | Columns P and Q in the process sheet give the possibility to the user to automatically position the processes and flows in the sankey diagram. Firstly, the user needs to run aiphoria, then when the sankey diagram pops up the user should manually position the processes and flows to the preferred position; get the x and y information from the graph, then paste them into excel and run again.
DMFA results (example) sheet | Results | The DMFA results content is pasted here to illustrate the results deriving from the demo case taken place in the example.ipynb
Carbon fraction (will be moved) sheet | Carbon accounting | The carbon fraction sheet is only temproary here and it is being used by thte Flows sheet. In the next version of aiphoria this will be moved somewhere else.

## Processes
| string | string | string | string | integer |  | string | tuple | float | string | float | string | string | string | float | float | string
[5 empty] | Years |  |  |  | % |  | kg/m3
| Process | Process_location | Process_ID | Transformation_Stage | Lifetime | Lifetime_source | Distribution_type | Distribution_parameters | Wood_content | Wood_content_source | Density | Density_source | Modelling status | Comment | Normalized X | Normalized Y | Label shown in graph
0 | Industrial_roundwood | FI | Industrial_roundwood:FI | Source | 0 |  | Normal | 1 | [6 empty] | 0.037 | 0.347 | 0 Roundwood
1 | Sawmilling | FI | Sawmilling:FI | First | 0 |  | Normal | 1 | [6 empty] | 0.243 | 0.392 | 1 Sawmilling
2 | Residues | FI | Residues:FI | by_prod | 0 |  | Normal | 1 | [6 empty] | 0.403 | 0.101 | 2 By products
3 | Sawnwood | FI | Sawnwood:FI | Second | 0 |  | Normal | 1 | [6 empty] | 0.409 | 0.532 | 3 Sawnwood
4 | Construction | FI | Construction:FI | VAM | 10 |  | Normal | 1 | [6 empty] | 0.752 | 0.444 | 4 Construction
5 | Furniture | FI | Furniture:FI | VAM | 5 |  | Normal | 1 | [6 empty] | 0.656 | 0.773 | 5 Furnitute
6 | Sawnwood | Import | Sawnwood:Import | RoW | 0 |  | Normal | 1 | [6 empty] | 0.264 | 0.819 | 6 Import
7 | Sawnwood | Export | Sawnwood:Export | RoW | 0 |  | Normal | 1 | [6 empty] | 0.691 | 0.165 | 7 Export
8 | Incineration | FI | Incineration:FI | EoL | 0 |  | Normal | 1 | [6 empty] | 0.966 | 0.483 | 8 Incineration
Note on P3: [Threaded comment] Your version of Excel allows you to read this threaded comment; however, any edits to it will get removed if the file is opened in a newer version of Excel. Learn more: https://go.microsoft.com/fwlink/?linkid=870924 Comment: Sankey diagram process positioning

## Flows
Data type | string | string | string | string | string | string | string | string | float | string | integer | string | string | string | float | string | float | string | float | string
Unit | [9 empty] | m3, kg, % | [6 empty] | 2 columns needed for each indicator (value and comment)
| Source_process | Transformation_Stage | Source_process_location | Target_process | Transformation_Stage | Target_process_location | Source _ID | Target_ID | Value | Unit* | Year* | Data_source | Data_source_comment | Conversion_factor_used | Carbon_content_conversion | Carbon_content_conversion_source | Indicator0 | Comment | Indicator1 | Comment
a | Industrial_roundwood | Source | FI | Sawmilling | First | FI | Industrial_roundwood:FI | Sawmilling:FI | 60 | Mm3 SWE | 2021 |  | Random input values |  | 0.20342 | https://doi.org/10.1016/j.resconrec.2024.107476
b | Sawmilling | First | FI | Sawnwood | Second | FI | Sawmilling:FI | Sawnwood:FI | 50 | Mm3 SWE | 2021 |  | Random input values |  | 0.20342 | https://doi.org/10.1016/j.resconrec.2024.107476, assumed average conversion factor 80% soft 20% hard
c | Sawmilling | First | FI | Residues | by_prod | FI | Sawmilling:FI | Residues:FI | 10 | Mm3 SWE | 2021 |  | Random input values |  | 0.1896 | https://doi.org/10.1016/j.resconrec.2024.107476, assumed average conversion factor 80% soft 20% hard
d | Sawnwood | Second | FI | Construction | VAM | FI | Sawnwood:FI | Construction:FI | 60 | % | 2021 |  | Random input values |  | 0.2304 | Assumed density of CLT 480 kg/m3
e | Sawnwood | Second | FI | Furniture | VAM | FI | Sawnwood:FI | Furniture:FI | 40 | % | 2021 |  | Random input values |  | 0.216 | Assumer density of a furniture product 450 kg/m3
f | Construction | VAM | FI | Sawmilling | First | FI | Construction:FI | Sawmilling:FI | 40 | % | 2021 |  | Random input values |  | 0.2304 | Assumed density of CLT 480 kg/m3
g | Construction | VAM | FI | Incineration | EoL | FI | Construction:FI | Incineration:FI | 60 | % | 2021 |  | Random input values |  | 0.216 | Assumer density of a furniture product 450 kg/m3
h | Furniture | VAM | FI | Incineration | EoL | FI | Furniture:FI | Incineration:FI | 100 | % | 2021 |  | Random input values |  | 0.216 | https://doi.org/10.1016/j.resconrec.2024.107476, assumed average conversion factor 80% soft 20% hard
i | Sawnwood | Second | FI | Sawnwood | RoW | Export | Sawnwood:FI | Sawnwood:Export | 20 | Mm3 SWE | 2021 |  | Random input values |  | 0.20342 | https://doi.org/10.1016/j.resconrec.2024.107476, assumed average conversion factor 80% soft 20% hard
j | Sawnwood | RoW | Import | Sawnwood | RoW | FI | Sawnwood:Import | Sawnwood:FI | 10 | Mm3 SWE | 2021 |  | Random input values |  | 0.20342 | https://doi.org/10.1016/j.resconrec.2024.107476, assumed average conversion factor 80% soft 20% hard
https://excalidraw.com/#json=acMq06Ek074LvgJQcBgt-,_z-k-OWtxYKdxCtl_tJVQg
Note on P3: [Threaded comment] Your version of Excel allows you to read this threaded comment; however, any edits to it will get removed if the file is opened in a newer version of Excel. Learn more: https://go.microsoft.com/fwlink/?linkid=870924 Comment: Conversion to ODMT not carbon!

## DMFA results (example)
Only for Furniture |  | SWE Mm3 OC
Values pasted from aiphoria results |  | 2021 | 2022 | 2023 | 2024 | 2025 | 2026 | 2027 | 2028 | 2029 | 2030 | Outflow per year | Stock inflow per year | Stock change per year | In-use stock per year |  | Flow ID | Targer Process ID | Source Process ID | Value (Mm3 SWE) | Value (Tonnes of carbon) | Year | Process ID | Total inflows | Total ouflows
| 2021 | 4.5864e-06 | 0 | 0 | 0 | 0 | 0 | 0 | 0 | 0 | 0 | 4.5864e-06 | 16 | 16 | 16 | 2021 | Industrial_roundwood:FI Sawmilling:FI | Industrial_roundwood:FI | Sawmilling:FI | 60 | 12.2054 | 2021 | Industrial_roundwood:FI | 0 | 60
| 2022 | 0.00050215 | 4.5864e-06 | 0 | 0 | 0 | 0 | 0 | 0 | 0 | 0 | 0.00050674 | 16 | 15.9995 | 31.9995 | 2021 | Sawmilling:FI Sawnwood:FI | Sawmilling:FI | Sawnwood:FI | 50 | 10.1712 | 2021 | Sawmilling:FI | 69.6 | 69.5
| 2023 | 0.021092 | 0.00050215 | 4.5864e-06 | 0 | 0 | 0 | 0 | 0 | 0 | 0 | 0.021598 | 16 | 15.9784 | 47.9779 | 2021 | Sawmilling:FI Residues:FI | Sawmilling:FI | Residues:FI | 19.5 | 3.6972 | 2021 | Residues:FI | 19.5 | 0
| 2024 | 0.3424 | 0.021092 | 0.00050215 | 4.5864e-06 | 0 | 0 | 0 | 0 | 0 | 0 | 0.364 | 16 | 15.636 | 63.6139 | 2021 | Sawnwood:FI Construction:FI | Sawnwood:FI | Construction:FI | 24 | 5.5296 | 2021 | Sawnwood:FI | 60 | 60
| 2025 | 2.1745 | 0.3424 | 0.021092 | 0.00050215 | 4.5864e-06 | 0 | 0 | 0 | 0 | 0 | 2.5385 | 16 | 13.4615 | 77.0754 | 2021 | Sawnwood:FI Furniture:FI | Sawnwood:FI | Furniture:FI | 16 | 3.456 | 2021 | Construction:FI | 24 | 24
| 2026 | 5.4615 | 2.1745 | 0.3424 | 0.021092 | 0.00050215 | 4.5864e-06 | 0 | 0 | 0 | 0 | 8 | 16 | 8 | 85.0754 | 2021 | Construction:FI Sawmilling:FI | Construction:FI | Sawmilling:FI | 9.6 | 2.2118 | 2021 | Furniture:FI | 16 | 16
| 2027 | 5.4615 | 5.4615 | 2.1745 | 0.3424 | 0.021092 | 0.00050215 | 4.5864e-06 | 0 | 0 | 0 | 13.4615 | 16 | 2.5385 | 87.6139 | 2021 | Construction:FI Incineration:FI | Construction:FI | Incineration:FI | 14.4 | 3.1104 | 2021 | Sawnwood:Import | 0 | 10
| 2028 | 2.1745 | 5.4615 | 5.4615 | 2.1745 | 0.3424 | 0.021092 | 0.00050215 | 4.5864e-06 | 0 | 0 | 15.636 | 16 | 0.364 | 87.9779 | 2021 | Furniture:FI Incineration:FI | Furniture:FI | Incineration:FI | 16 | 3.456 | 2021 | Sawnwood:Export | 20 | 0
| 2029 | 0.3424 | 2.1745 | 5.4615 | 5.4615 | 2.1745 | 0.3424 | 0.021092 | 0.00050215 | 4.5864e-06 | 0 | 15.9784 | 16 | 0.021598 | 87.9995 | 2021 | Sawnwood:FI Sawnwood:Export | Sawnwood:FI | Sawnwood:Export | 20 | 4.0685 | 2021 | Incineration:FI | 30.4 | 0
| 2030 | 0.021092 | 0.3424 | 2.1745 | 5.4615 | 5.4615 | 2.1745 | 0.3424 | 0.021092 | 0.00050215 | 4.5864e-06 | 15.9995 | 16 | 0.00050674 | 88 | 2021 | Sawnwood:Import Sawnwood:FI | Sawnwood:Import | Sawnwood:FI | 10 | 2.0342 | 2022 | Industrial_roundwood:FI | 0 | 60
|  | SWE Mm3 OC 2021: SWE Mm3 SC |  |  |  |  | 2022 | Industrial_roundwood:FI Sawmilling:FI | Industrial_roundwood:FI | Sawmilling:FI | 60 | 12.2054 | 2022 | Sawmilling:FI | 69.6 | 69.5
|  | 2021 | 2022 | 2023 | 2024 | 2025 | 2026 | 2027 | 2028 | 2029 | 2030 |  |  |  |  | 2022 | Sawmilling:FI Sawnwood:FI | Sawmilling:FI | Sawnwood:FI | 50 | 10.1712 | 2022 | Residues:FI | 19.5 | 0
| 2021 | 16 | 0 | 0 | 0 | 0 | 0 | 0 | 0 | 0 | 0 |  |  |  |  | 2022 | Sawmilling:FI Residues:FI | Sawmilling:FI | Residues:FI | 19.5 | 3.6972 | 2022 | Sawnwood:FI | 60 | 60
| 2022 | 15.9995 | 16 | 0 | 0 | 0 | 0 | 0 | 0 | 0 | 0 |  |  |  |  | 2022 | Sawnwood:FI Construction:FI | Sawnwood:FI | Construction:FI | 24 | 5.5296 | 2022 | Construction:FI | 24 | 24
| 2023 | 15.9784 | 15.9995 | 16 | 0 | 0 | 0 | 0 | 0 | 0 | 0 |  |  |  |  | 2022 | Sawnwood:FI Furniture:FI | Sawnwood:FI | Furniture:FI | 16 | 3.456 | 2022 | Furniture:FI | 16 | 16
| 2024 | 15.636 | 15.9784 | 15.9995 | 16 | 0 | 0 | 0 | 0 | 0 | 0 |  |  |  |  | 2022 | Construction:FI Sawmilling:FI | Construction:FI | Sawmilling:FI | 9.6 | 2.2118 | 2022 | Sawnwood:Import | 0 | 10
| 2025 | 13.4615 | 15.636 | 15.9784 | 15.9995 | 16 | 0 | 0 | 0 | 0 | 0 |  |  |  |  | 2022 | Construction:FI Incineration:FI | Construction:FI | Incineration:FI | 14.4 | 3.1104 | 2022 | Sawnwood:Export | 20 | 0
| 2026 | 8 | 13.4615 | 15.636 | 15.9784 | 15.9995 | 16 | 0 | 0 | 0 | 0 |  |  |  |  | 2022 | Furniture:FI Incineration:FI | Furniture:FI | Incineration:FI | 16 | 3.456 | 2022 | Incineration:FI | 30.4 | 0
| 2027 | 2.5385 | 8 | 13.4615 | 15.636 | 15.9784 | 15.9995 | 16 | 0 | 0 | 0 |  |  |  |  | 2022 | Sawnwood:FI Sawnwood:Export | Sawnwood:FI | Sawnwood:Export | 20 | 4.0685 | 2023 | Industrial_roundwood:FI | 0 | 60
| 2028 | 0.364 | 2.5385 | 8 | 13.4615 | 15.636 | 15.9784 | 15.9995 | 16 | 0 | 0 |  |  |  |  | 2022 | Sawnwood:Import Sawnwood:FI | Sawnwood:Import | Sawnwood:FI | 10 | 2.0342 | 2023 | Sawmilling:FI | 69.6 | 69.5
| 2029 | 0.021598 | 0.364 | 2.5385 | 8 | 13.4615 | 15.636 | 15.9784 | 15.9995 | 16 | 0 |  |  |  |  | 2023 | Industrial_roundwood:FI Sawmilling:FI | Industrial_roundwood:FI | Sawmilling:FI | 60 | 12.2054 | 2023 | Residues:FI | 19.5 | 0
| 2030 | 0.00050674 | 0.021598 | 0.364 | 2.5385 | 8 | 13.4615 | 15.636 | 15.9784 | 15.9995 | 16 |  |  |  |  | 2023 | Sawmilling:FI Sawnwood:FI | Sawmilling:FI | Sawnwood:FI | 50 | 10.1712 | 2023 | Sawnwood:FI | 60 | 60
|  | SWE Mm3 SC 2021: Carbon OC |  |  |  |  | 2023 | Sawmilling:FI Residues:FI | Sawmilling:FI | Residues:FI | 19.5 | 3.6972 | 2023 | Construction:FI | 24 | 24
|  | 2021 | 2022 | 2023 | 2024 | 2025 | 2026 | 2027 | 2028 | 2029 | 2030 |  |  |  |  | 2023 | Sawnwood:FI Construction:FI | Sawnwood:FI | Construction:FI | 24 | 5.5296 | 2023 | Furniture:FI | 16 | 16
| 2021 | 9.9067e-07 | 0 | 0 | 0 | 0 | 0 | 0 | 0 | 0 | 0 |  |  |  |  | 2023 | Sawnwood:FI Furniture:FI | Sawnwood:FI | Furniture:FI | 16 | 3.456 | 2023 | Sawnwood:Import | 0 | 10
| 2022 | 0.00010847 | 9.9067e-07 | 0 | 0 | 0 | 0 | 0 | 0 | 0 | 0 |  |  |  |  | 2023 | Construction:FI Sawmilling:FI | Construction:FI | Sawmilling:FI | 9.6 | 2.2118 | 2023 | Sawnwood:Export | 20 | 0
| 2023 | 0.0045558 | 0.00010847 | 9.9067e-07 | 0 | 0 | 0 | 0 | 0 | 0 | 0 |  |  |  |  | 2023 | Construction:FI Incineration:FI | Construction:FI | Incineration:FI | 14.4 | 3.1104 | 2023 | Incineration:FI | 30.4 | 0
| 2024 | 0.073959 | 0.0045558 | 0.00010847 | 9.9067e-07 | 0 | 0 | 0 | 0 | 0 | 0 |  |  |  |  | 2023 | Furniture:FI Incineration:FI | Furniture:FI | Incineration:FI | 16 | 3.456 | 2024 | Industrial_roundwood:FI | 0 | 60
| 2025 | 0.46969 | 0.073959 | 0.0045558 | 0.00010847 | 9.9067e-07 | 0 | 0 | 0 | 0 | 0 |  |  |  |  | 2023 | Sawnwood:FI Sawnwood:Export | Sawnwood:FI | Sawnwood:Export | 20 | 4.0685 | 2024 | Sawmilling:FI | 69.6 | 69.5
| 2026 | 1.1797 | 0.46969 | 0.073959 | 0.0045558 | 0.00010847 | 9.9067e-07 | 0 | 0 | 0 | 0 |  |  |  |  | 2023 | Sawnwood:Import Sawnwood:FI | Sawnwood:Import | Sawnwood:FI | 10 | 2.0342 | 2024 | Residues:FI | 19.5 | 0
| 2027 | 1.1797 | 1.1797 | 0.46969 | 0.073959 | 0.0045558 | 0.00010847 | 9.9067e-07 | 0 | 0 | 0 |  |  |  |  | 2024 | Industrial_roundwood:FI Sawmilling:FI | Industrial_roundwood:FI | Sawmilling:FI | 60 | 12.2054 | 2024 | Sawnwood:FI | 60 | 60
| 2028 | 0.46969 | 1.1797 | 1.1797 | 0.46969 | 0.073959 | 0.0045558 | 0.00010847 | 9.9067e-07 | 0 | 0 |  |  |  |  | 2024 | Sawmilling:FI Sawnwood:FI | Sawmilling:FI | Sawnwood:FI | 50 | 10.1712 | 2024 | Construction:FI | 24 | 24
| 2029 | 0.073959 | 0.46969 | 1.1797 | 1.1797 | 0.46969 | 0.073959 | 0.0045558 | 0.00010847 | 9.9067e-07 | 0 |  |  |  |  | 2024 | Sawmilling:FI Residues:FI | Sawmilling:FI | Residues:FI | 19.5 | 3.6972 | 2024 | Furniture:FI | 16 | 16
| 2030 | 0.0045558 | 0.073959 | 0.46969 | 1.1797 | 1.1797 | 0.46969 | 0.073959 | 0.0045558 | 0.00010847 | 9.9067e-07 |  |  |  |  | 2024 | Sawnwood:FI Construction:FI | Sawnwood:FI | Construction:FI | 24 | 5.5296 | 2024 | Sawnwood:Import | 0 | 10
|  | Carbon OC 2021: Carbon SC |  |  |  |  | 2024 | Sawnwood:FI Furniture:FI | Sawnwood:FI | Furniture:FI | 16 | 3.456 | 2024 | Sawnwood:Export | 20 | 0
|  | 2021 | 2022 | 2023 | 2024 | 2025 | 2026 | 2027 | 2028 | 2029 | 2030 |  |  |  |  | 2024 | Construction:FI Sawmilling:FI | Construction:FI | Sawmilling:FI | 9.6 | 2.2118 | 2024 | Incineration:FI | 30.4 | 0
| 2021 | 3.456 | 0 | 0 | 0 | 0 | 0 | 0 | 0 | 0 | 0 |  |  |  |  | 2024 | Construction:FI Incineration:FI | Construction:FI | Incineration:FI | 14.4 | 3.1104 | 2025 | Industrial_roundwood:FI | 0 | 60
| 2022 | 3.4559 | 3.456 | 0 | 0 | 0 | 0 | 0 | 0 | 0 | 0 |  |  |  |  | 2024 | Furniture:FI Incineration:FI | Furniture:FI | Incineration:FI | 16 | 3.456 | 2025 | Sawmilling:FI | 69.6 | 69.5
| 2023 | 3.4513 | 3.4559 | 3.456 | 0 | 0 | 0 | 0 | 0 | 0 | 0 |  |  |  |  | 2024 | Sawnwood:FI Sawnwood:Export | Sawnwood:FI | Sawnwood:Export | 20 | 4.0685 | 2025 | Residues:FI | 19.5 | 0
| 2024 | 3.3774 | 3.4513 | 3.4559 | 3.456 | 0 | 0 | 0 | 0 | 0 | 0 |  |  |  |  | 2024 | Sawnwood:Import Sawnwood:FI | Sawnwood:Import | Sawnwood:FI | 10 | 2.0342 | 2025 | Sawnwood:FI | 60 | 60
| 2025 | 2.9077 | 3.3774 | 3.4513 | 3.4559 | 3.456 | 0 | 0 | 0 | 0 | 0 |  |  |  |  | 2025 | Industrial_roundwood:FI Sawmilling:FI | Industrial_roundwood:FI | Sawmilling:FI | 60 | 12.2054 | 2025 | Construction:FI | 24 | 24
| 2026 | 1.728 | 2.9077 | 3.3774 | 3.4513 | 3.4559 | 3.456 | 0 | 0 | 0 | 0 |  |  |  |  | 2025 | Sawmilling:FI Sawnwood:FI | Sawmilling:FI | Sawnwood:FI | 50 | 10.1712 | 2025 | Furniture:FI | 16 | 16
| 2027 | 0.54831 | 1.728 | 2.9077 | 3.3774 | 3.4513 | 3.4559 | 3.456 | 0 | 0 | 0 |  |  |  |  | 2025 | Sawmilling:FI Residues:FI | Sawmilling:FI | Residues:FI | 19.5 | 3.6972 | 2025 | Sawnwood:Import | 0 | 10
| 2028 | 0.078624 | 0.54831 | 1.728 | 2.9077 | 3.3774 | 3.4513 | 3.4559 | 3.456 | 0 | 0 |  |  |  |  | 2025 | Sawnwood:FI Construction:FI | Sawnwood:FI | Construction:FI | 24 | 5.5296 | 2025 | Sawnwood:Export | 20 | 0
| 2029 | 0.0046652 | 0.078624 | 0.54831 | 1.728 | 2.9077 | 3.3774 | 3.4513 | 3.4559 | 3.456 | 0 |  |  |  |  | 2025 | Sawnwood:FI Furniture:FI | Sawnwood:FI | Furniture:FI | 16 | 3.456 | 2025 | Incineration:FI | 30.4 | 0
| 2030 | 0.00010946 | 0.0046652 | 0.078624 | 0.54831 | 1.728 | 2.9077 | 3.3774 | 3.4513 | 3.4559 | 3.456 |  |  |  |  | 2025 | Construction:FI Sawmilling:FI | Construction:FI | Sawmilling:FI | 9.6 | 2.2118 | 2026 | Industrial_roundwood:FI | 0 | 60
[16 empty] | 2025 | Construction:FI Incineration:FI | Construction:FI | Incineration:FI | 14.4 | 3.1104 | 2026 | Sawmilling:FI | 69.6 | 69.5
[16 empty] | 2025 | Furniture:FI Incineration:FI | Furniture:FI | Incineration:FI | 16 | 3.456 | 2026 | Residues:FI | 19.5 | 0
[16 empty] | 2025 | Sawnwood:FI Sawnwood:Export | Sawnwood:FI | Sawnwood:Export | 20 | 4.0685 | 2026 | Sawnwood:FI | 60 | 60
[16 empty] | 2025 | Sawnwood:Import Sawnwood:FI | Sawnwood:Import | Sawnwood:FI | 10 | 2.0342 | 2026 | Construction:FI | 24 | 24
[16 empty] | 2026 | Industrial_roundwood:FI Sawmilling:FI | Industrial_roundwood:FI | Sawmilling:FI | 60 | 12.2054 | 2026 | Furniture:FI | 16 | 16
[16 empty] | 2026 | Sawmilling:FI Sawnwood:FI | Sawmilling:FI | Sawnwood:FI | 50 | 10.1712 | 2026 | Sawnwood:Import | 0 | 10
[16 empty] | 2026 | Sawmilling:FI Residues:FI | Sawmilling:FI | Residues:FI | 19.5 | 3.6972 | 2026 | Sawnwood:Export | 20 | 0
[16 empty] | 2026 | Sawnwood:FI Construction:FI | Sawnwood:FI | Construction:FI | 24 | 5.5296 | 2026 | Incineration:FI | 30.4 | 0
[16 empty] | 2026 | Sawnwood:FI Furniture:FI | Sawnwood:FI | Furniture:FI | 16 | 3.456 | 2027 | Industrial_roundwood:FI | 0 | 60
[16 empty] | 2026 | Construction:FI Sawmilling:FI | Construction:FI | Sawmilling:FI | 9.6 | 2.2118 | 2027 | Sawmilling:FI | 69.6 | 69.5
[16 empty] | 2026 | Construction:FI Incineration:FI | Construction:FI | Incineration:FI | 14.4 | 3.1104 | 2027 | Residues:FI | 19.5 | 0
[16 empty] | 2026 | Furniture:FI Incineration:FI | Furniture:FI | Incineration:FI | 16 | 3.456 | 2027 | Sawnwood:FI | 60 | 60
[16 empty] | 2026 | Sawnwood:FI Sawnwood:Export | Sawnwood:FI | Sawnwood:Export | 20 | 4.0685 | 2027 | Construction:FI | 24 | 24
[16 empty] | 2026 | Sawnwood:Import Sawnwood:FI | Sawnwood:Import | Sawnwood:FI | 10 | 2.0342 | 2027 | Furniture:FI | 16 | 16
[16 empty] | 2027 | Industrial_roundwood:FI Sawmilling:FI | Industrial_roundwood:FI | Sawmilling:FI | 60 | 12.2054 | 2027 | Sawnwood:Import | 0 | 10
[16 empty] | 2027 | Sawmilling:FI Sawnwood:FI | Sawmilling:FI | Sawnwood:FI | 50 | 10.1712 | 2027 | Sawnwood:Export | 20 | 0
[16 empty] | 2027 | Sawmilling:FI Residues:FI | Sawmilling:FI | Residues:FI | 19.5 | 3.6972 | 2027 | Incineration:FI | 30.4 | 0
[16 empty] | 2027 | Sawnwood:FI Construction:FI | Sawnwood:FI | Construction:FI | 24 | 5.5296 | 2028 | Industrial_roundwood:FI | 0 | 60
[16 empty] | 2027 | Sawnwood:FI Furniture:FI | Sawnwood:FI | Furniture:FI | 16 | 3.456 | 2028 | Sawmilling:FI | 69.6 | 69.5
[16 empty] | 2027 | Construction:FI Sawmilling:FI | Construction:FI | Sawmilling:FI | 9.6 | 2.2118 | 2028 | Residues:FI | 19.5 | 0
[16 empty] | 2027 | Construction:FI Incineration:FI | Construction:FI | Incineration:FI | 14.4 | 3.1104 | 2028 | Sawnwood:FI | 60 | 60
[16 empty] | 2027 | Furniture:FI Incineration:FI | Furniture:FI | Incineration:FI | 16 | 3.456 | 2028 | Construction:FI | 24 | 24
[16 empty] | 2027 | Sawnwood:FI Sawnwood:Export | Sawnwood:FI | Sawnwood:Export | 20 | 4.0685 | 2028 | Furniture:FI | 16 | 16
[16 empty] | 2027 | Sawnwood:Import Sawnwood:FI | Sawnwood:Import | Sawnwood:FI | 10 | 2.0342 | 2028 | Sawnwood:Import | 0 | 10
[16 empty] | 2028 | Industrial_roundwood:FI Sawmilling:FI | Industrial_roundwood:FI | Sawmilling:FI | 60 | 12.2054 | 2028 | Sawnwood:Export | 20 | 0
[16 empty] | 2028 | Sawmilling:FI Sawnwood:FI | Sawmilling:FI | Sawnwood:FI | 50 | 10.1712 | 2028 | Incineration:FI | 30.4 | 0
[16 empty] | 2028 | Sawmilling:FI Residues:FI | Sawmilling:FI | Residues:FI | 19.5 | 3.6972 | 2029 | Industrial_roundwood:FI | 0 | 60
[16 empty] | 2028 | Sawnwood:FI Construction:FI | Sawnwood:FI | Construction:FI | 24 | 5.5296 | 2029 | Sawmilling:FI | 69.6 | 69.5
[16 empty] | 2028 | Sawnwood:FI Furniture:FI | Sawnwood:FI | Furniture:FI | 16 | 3.456 | 2029 | Residues:FI | 19.5 | 0
[16 empty] | 2028 | Construction:FI Sawmilling:FI | Construction:FI | Sawmilling:FI | 9.6 | 2.2118 | 2029 | Sawnwood:FI | 60 | 60
[16 empty] | 2028 | Construction:FI Incineration:FI | Construction:FI | Incineration:FI | 14.4 | 3.1104 | 2029 | Construction:FI | 24 | 24
[16 empty] | 2028 | Furniture:FI Incineration:FI | Furniture:FI | Incineration:FI | 16 | 3.456 | 2029 | Furniture:FI | 16 | 16
[16 empty] | 2028 | Sawnwood:FI Sawnwood:Export | Sawnwood:FI | Sawnwood:Export | 20 | 4.0685 | 2029 | Sawnwood:Import | 0 | 10
[16 empty] | 2028 | Sawnwood:Import Sawnwood:FI | Sawnwood:Import | Sawnwood:FI | 10 | 2.0342 | 2029 | Sawnwood:Export | 20 | 0
[16 empty] | 2029 | Industrial_roundwood:FI Sawmilling:FI | Industrial_roundwood:FI | Sawmilling:FI | 60 | 12.2054 | 2029 | Incineration:FI | 30.4 | 0
[16 empty] | 2029 | Sawmilling:FI Sawnwood:FI | Sawmilling:FI | Sawnwood:FI | 50 | 10.1712 | 2030 | Industrial_roundwood:FI | 0 | 60
[16 empty] | 2029 | Sawmilling:FI Residues:FI | Sawmilling:FI | Residues:FI | 19.5 | 3.6972 | 2030 | Sawmilling:FI | 69.6 | 69.5
[16 empty] | 2029 | Sawnwood:FI Construction:FI | Sawnwood:FI | Construction:FI | 24 | 5.5296 | 2030 | Residues:FI | 19.5 | 0
[16 empty] | 2029 | Sawnwood:FI Furniture:FI | Sawnwood:FI | Furniture:FI | 16 | 3.456 | 2030 | Sawnwood:FI | 60 | 60
[16 empty] | 2029 | Construction:FI Sawmilling:FI | Construction:FI | Sawmilling:FI | 9.6 | 2.2118 | 2030 | Construction:FI | 24 | 24
[16 empty] | 2029 | Construction:FI Incineration:FI | Construction:FI | Incineration:FI | 14.4 | 3.1104 | 2030 | Furniture:FI | 16 | 16
[16 empty] | 2029 | Furniture:FI Incineration:FI | Furniture:FI | Incineration:FI | 16 | 3.456 | 2030 | Sawnwood:Import | 0 | 10
[16 empty] | 2029 | Sawnwood:FI Sawnwood:Export | Sawnwood:FI | Sawnwood:Export | 20 | 4.0685 | 2030 | Sawnwood:Export | 20 | 0
[16 empty] | 2029 | Sawnwood:Import Sawnwood:FI | Sawnwood:Import | Sawnwood:FI | 10 | 2.0342 | 2030 | Incineration:FI | 30.4 | 0
[16 empty] | 2030 | Industrial_roundwood:FI Sawmilling:FI | Industrial_roundwood:FI | Sawmilling:FI | 60 | 12.2054
[16 empty] | 2030 | Sawmilling:FI Sawnwood:FI | Sawmilling:FI | Sawnwood:FI | 50 | 10.1712
[16 empty] | 2030 | Sawmilling:FI Residues:FI | Sawmilling:FI | Residues:FI | 19.5 | 3.6972
[16 empty] | 2030 | Sawnwood:FI Construction:FI | Sawnwood:FI | Construction:FI | 24 | 5.5296
[16 empty] | 2030 | Sawnwood:FI Furniture:FI | Sawnwood:FI | Furniture:FI | 16 | 3.456
[16 empty] | 2030 | Construction:FI Sawmilling:FI | Construction:FI | Sawmilling:FI | 9.6 | 2.2118
[16 empty] | 2030 | Construction:FI Incineration:FI | Construction:FI | Incineration:FI | 14.4 | 3.1104
[16 empty] | 2030 | Furniture:FI Incineration:FI | Furniture:FI | Incineration:FI | 16 | 3.456
[16 empty] | 2030 | Sawnwood:FI Sawnwood:Export | Sawnwood:FI | Sawnwood:Export | 20 | 4.0685
[16 empty] | 2030 | Sawnwood:Import Sawnwood:FI | Sawnwood:Import | Sawnwood:FI | 10 | 2.0342

## Settings
These are the settings for the scenario file
NOTE: The parameters are read columns B and C and from row 7 downward, including that row.
Example: first parameter sheet_name_processes goes to cell B6 and value Processes goes to cell C6.
Parameter name | Value | Type | Description
sheet_name_processes | Processes |  | Sheet name that contains data for Processes, e.g. (Processes)
column_range_processes | B:R |  | Start column name and end column name separated by colon (e.g. B:R) that contain data for Processes
skip_num_rows_processes | 2 |  | Number of rows to skip when reading data for Processes (e.g. 2). NOTE: Header row must be the first row to read!
sheet_name_flows | Flows |  | Sheet name that contains data for Flows, (e.g. Flows)
column_range_flows | B:U |  | Start column name and end column name separated by colon (e.g. B:R) that contain data for Flows
skip_num_rows_flows | 2 |  | Number of rows to skip when reading data for Processes (e.g. 2). NOTE: Header row must be the first row to read!
start_year | 2021 |  | Starting year of the model
end_year | 2030 |  | Ending year of the model, included in in time range
detect_year_range | TRUE |  | Detect the year range automatically from file
use_virtual_flows | TRUE |  | Use virtual flows. If enabled, creates missing flows for Processes that have imbalance of input and output flows i.e. unreported flows
virtual_flows_epsilon | 0.1 |  | If using virtual flows, create virtual flow to process if process total inputs and outputs difference is greater than this value
conversion_factor_c_to_co2 | 3.67 |  | Conversion factor from C to CO2

## Carbon fraction (will be moved)
Source
Carbon fraction | 0.48 | https://doi.org/10.1016/j.resconrec.2024.107476

## Sheet1
Boolean values
Fixed | TRUE
Normal | FALSE
LogNormal
FoldedNormal
Weibull